## lci
cutoff | 9
Database | additional_lci
Activity | ammonia production, infrastructure and catalyst
production amount | 1
comment | Additional exchanges for ammonia production, per kg, obtained from ecoinvent. Without power demand
reference product | ammonia production, infrastructure and catalyst
location | GLO
unit | kilogram
Exchanges
name | amount | database | location | unit | type | reference product | categories | comment
ammonia production, infrastructure and catalyst | 1 | additional_lci | GLO | kilogram | production | ammonia production, infrastructure and catalyst
ammonia synthesis catalyst production | 5.51e-05 |  | GLO | kilogram | technosphere | ammonia synthesis catalyst
market for chemical factory, organics | 3.29e-10 |  | GLO | unit | technosphere | chemical factory, organics
treatment of inert waste, inert material landfill | -5.51e-05 |  | RoW | kilogram | technosphere | inert waste, for final disposal
Ammonia | 0.00163 | ecoinvent-3.12-biosphere |  | kilogram | biosphere |  | air
Hydrogen | 0.000767 | ecoinvent-3.12-biosphere |  | kilogram | biosphere |  | air
Nitrogen oxides | 0.001 | ecoinvent-3.12-biosphere |  | kilogram | biosphere |  | air
Water | 0.001068 | ecoinvent-3.12-biosphere |  | cubic meter | biosphere |  | air
Water | 0.045212 | ecoinvent-3.12-biosphere |  | cubic meter | biosphere |  | water
Water, cooling, unspecified natural origin | 0.04628 | ecoinvent-3.12-biosphere |  | cubic meter | biosphere |  | natural resource::in water
Activity | nitrogen production, infrastructure
production amount | 1
comment | Additional exchanges for nitrogen production, per kg, obtained from ecoinvent. Without power demand.
reference product | nitrogen production, infrastructure
location | GLO
unit | kilogram
Exchanges
name | amount | database | location | unit | type | reference product | categories | comment
nitrogen production, infrastructure | 1 | additional_lci | GLO | kilogram | production | nitrogen production, infrastructure
air separation facility construction | 4.4322e-10 |  | RER | unit | technosphere | air separation facility
Water | 0.0048 | ecoinvent-3.12-biosphere |  | cubic meter | biosphere |  | air
Water | 0.2082 | ecoinvent-3.12-biosphere |  | cubic meter | biosphere |  | water
Argon | 0.0098493 | ecoinvent-3.12-biosphere |  | kilogram | biosphere |  | natural resource::in air
Nitrogen | 0.53116 | ecoinvent-3.12-biosphere |  | kilogram | biosphere |  | natural resource::in air
Oxygen | 0.16251 | ecoinvent-3.12-biosphere |  | kilogram | biosphere |  | natural resource::in air
Water, cooling, unspecified natural origin | 0.213 | ecoinvent-3.12-biosphere |  | cubic meter | biosphere |  | natural resource::in water