## costs
Parameter | ecoinvent_312_reference | ecoinvent_remind_SSP2-PkBudg1000_2050_base | Unit | 0.86 | USD/EUR | Technology | Parameter | 2025 | 2050 | Unit | Reference
project_lt | 30 | 30 | [years] | \cite{terlouw2022a} |  | Generic | Project lifetime | 30 | 30 | [years] | \cite{terlouw2022a}
pv_capex | 1290 | 650 | [k€/MWp] | \cite{Agora2025} |  | Ground-mounted solar PV | CAPEX | 1290 | 650 | [€/kW$_\text{p}$] | \cite{Agora2025}
pv_om | 0.02 | 0.02 | [-] | \cite{terlouw2022a} |  |  | O\&M | 0.02 | 0.02 | [-] | \cite{terlouw2022a}
pv_lt | 30 | 35 | [years] | \cite{terlouw2022a} |  |  | Lifetime | 30 | 35 | [years] | \cite{terlouw2022a}
wind_on_capex | 1350 | 1020 | [k€/MWp] | \cite{Agora2025} |  | Onshore wind | CAPEX | 1350 | 1020 | [€/kW$_\text{p}$] | \cite{Agora2025}
wind_on_om | 0.025 | 0.025 | [-] | \cite{terlouw2022a} |  |  | O\&M | 0.025 | 0.025 | [-] | \cite{terlouw2022a}
wind_on_lt | 25 | 27 | [years] | \cite{terlouw2022a} |  |  | Lifetime | 25 | 27 | [years] | \cite{terlouw2022a}
bat_en_capex | 560 | 390 | [k€/MWh] | \cite{Agora2025} |  | Li-ion Battery | Energy capacity - CAPEX | 560 | 390 | [€/kWh] | \cite{Agora2025}
bat_en_om | 0.02 | 0.02 | [-] | \cite{terlouw2022a} |  |  | Energy capacity - O\&M | 0.02 | 0.02 | [-] | \cite{terlouw2022a}
bat_en_lt | 13 | 13 | [years] | \cite{terlouw2022a} |  |  | Energy capacity - Lifetime | 13 | 13 | [years] | \cite{terlouw2022a}
bat_p_capex | 100 | 70 | [k€/MW] | \cite{terlouw2022a} |  |  | Power capacity - CAPEX | 100 | 70 | [€/kW] | \cite{terlouw2022a}
bat_p_om | 0.02 | 0.02 | [-] | \cite{terlouw2022a} |  |  | Power capacity - O\&M | 0.02 | 0.02 | [-] | \cite{terlouw2022a}
bat_p_lt | 20 | 20 | [years] | \cite{terlouw2022a} |  |  | Power capacity - Lifetime | 20 | 20 | [years] | \cite{terlouw2022a}
bat_dod | 0.93 | 0.93 | [-] | \cite{terlouw2022a} |  |  | Depth of discharge | 0.93 | 0.93 | [-] | \cite{terlouw2022a}
bat_soc_min | 0.035 | 0.035 | [-] | \cite{terlouw2022a} |  |  | State of charge (Min.) | 0.035 | 0.035 | [-] | \cite{terlouw2022a}
bat_soc_max | 0.965 | 0.965 | [-] | \cite{terlouw2022a} |  |  | State of charge (Max.) | 0.965 | 0.965 | [-] | \cite{terlouw2022a}
bat_re | 0.91 | 0.91 | [-] | \cite{terlouw2022a} |  |  | Roundtrip efficiency | 0.91 | 0.91 | [-] | \cite{terlouw2022a}
bat_eff_dis | 0.954 | 0.954 | [-] | \cite{terlouw2022a} |  |  | Discharge efficiency | 0.954 | 0.954 | [-] | \cite{terlouw2022a}
bat_eff_ch | 0.954 | 0.954 | [-] | \cite{terlouw2022a} |  |  | Charging efficiency | 0.954 | 0.954 | [-] | \cite{terlouw2022a}
bat_dis_loss | 0.00054 | 0.00054 | [-] | \cite{terlouw2022a} |  |  | Standby losses | 0.00054 | 0.00054 | [-] | \cite{terlouw2022a}
electr_capex | 1940 | 500 | [k€/MWe] | \cite{PIK2025PriceData,DOE2020} |  | PEM electrolyzer | CAPEX | 1940 | 500 | [€/kW$_\text{e}$] | \cite{PIK2025PriceData,DOE2020}
electr_om | 0.02 | 0.02 | [-] | \cite{Agora2025} |  |  | O\&M | 0.02 | 0.02 | [-] | \cite{Agora2025}
electr_lt | 7 | 10 | [years] | \cite{terlouw2022a} |  |  | Lifetime | 7 | 10 | [years] | \cite{terlouw2022a} | 55 | 47.1429
electr_eff | 0.62 | 0.7 | [-] | \cite{terlouw2022a} |  |  | Efficiency | 0.62 | 0.7 | [-] | \cite{terlouw2022a}
electr_bos_lt | 20 | 20 | [years] |  |  | Grid network | CAPEX | 200 | 200 | [€/kW] | \cite{terlouw2022a}
grid_capex | 200 | 200 | [k€/MW] | \cite{terlouw2022a} |  |  | O\&M | 0.02 | 0.02 | [-] | \cite{terlouw2022a}
grid_om | 0.02 | 0.02 | [-] | \cite{terlouw2022a} |  |  | Lifetime | 50 | 50 | [years] | \cite{Wernet2016}
grid_lt | 50 | 50 | [years] | \cite{Wernet2016} |  | Hydrogen storage | CAPEX | 25.8 | 25.8 | [€/kg H$_2$]
h2_ves_capex | 25.8 | 25.8 | [k€/MWh] | \cite{terlouw2022a} | 860 |  | O\&M | 0.01 | 0.01 | [-] | \cite{Agora2025} |  | 3.3333
h2_ves_om | 0.01 | 0.01 | [-] | \cite{Agora2025} |  |  | Lifetime | 20 | 25 | [years] | \cite{terlouw2022a}
h2_ves_lt | 20 | 25 | [years] | \cite{terlouw2022a} |  |  | Ramp rate | 4 | 4 | [h] | \cite{terlouw2022a}
h2_ramp_ves | 4 | 4 | [h] | \cite{terlouw2022a} |  | Haber-Bosch unit | CAPEX | 8600 | 4300 | [€/kg NH$_3$/h]
hb_capex | 8600 | 4300 | [k€/tNH3/h] |  |  |  | O\&M | 0.03 | 0.03 | [-]
hb_om | 0.03 | 0.03 | [-] |  |  |  | Lifetime | 30 | 30 | [-]
hb_lt | 30 | 30 | [-] |  |  |  | Minimum part load ratio | 0.3 | 0.2 | [-]
hb_ramp | 2 | 2 | [h] |  |  |  | Hydrogen requirement | 0.1764 | 0.1764 | [kg H$_2$/kg NH$_3$] | \cite{tonelli2024}
hb_TU | 5 | 5 | [h] |  |  |  | Power requirement (w.o. H$_2$) | 0.556 | 0.4 | [kWh/kg NH$_3$] | \cite{Wernet2016}
hb_TD | 5 | 5 | [h] |  |  |  | Nitrogen requirement | 0.823 | 0.823 | [kg N$_2$/kg NH$_3$]
hb_pl_min | 0.3 | 0.2 | [-] |  |  | Air separation unit | CAPEX | 1720 | 860 | [€/kgN$_2$/h]
hb_startup_cost | 1 | 1 | k€/time |  |  |  | O\&M | 0.02 | 0.02 | [-] | \cite{smith2025cost}
kg_H2_per_kgNH3 | 0.1764 | 0.1764 | kg H$_2$/kgNH$_3$ | \cite{tonelli2024} |  |  | Lifetime | 25 | 25 | [years] | \cite{smith2025cost}
HB_kwh_per_kgNH3 | 0.556 | 0.4 | kWh/kgNH$_3$ | \cite{Wernet2016} |  |  | Power demand | 0.563 | 0.563 | [kWh/kgN$_2$] | \cite{Wernet2016}
asu_capex | 1720 | 860 | [k€/tN$_2$/h] | 39%/CAPEX HB from Tonelli et al., similar assumption of 40% was used in Smith & Torrente-Murciano, however based on personal comms we assume 20%,
asu_om | 0.02 | 0.02 | [-] | \cite{smith2025cost}
asu_lt | 25 | 25 | [years]
asu_power_demand | 0.563 | 0.563 | kWh/kgN$_2$ | \cite{Wernet2016}
N_per_kgNH3 | 0.823 | 0.823 | kg N/kgNH$_3$ | \cite{Wernet2016}
Used Euro-area HICP CPI index values (CPI2019 = 105.418, CPI2025 = 130.440), giving a multiplier 130.440 / 105.418 = 1.23736 (≈ +23.74% cumulative inflation).
1.2374 | EUR2019/EU2025 convert for inflation
4192 | EUR2019/kgNH$_3$/h, Campion, https://www.sciencedirect.com/science/article/pii/S1364032122009388
7300
4935
10000
8600
inflation US 2020-2025 | 1.2518
USD 2020 | 1800
USD 2025 | 2253.24
EUR 2025 | 1937.7864

## lci
Component | Name (Activity) | Reference product | Location | Ref.
Hydrogen storage vessel | high pressure hydrogen storage tank | high pressure hydrogen storage tank | GLO | \autocite{sacchi2022}
Ground-mounted solar PV | photovoltaic open ground installation, 570 kWp, multi-Si, on open ground | photovoltaic open ground installation, 570 kWp, multi-Si, on open ground | RER | \autocite{Wernet2016}
Onshore wind turbine | market for wind turbine, 2 MW, onshore | wind turbine, 2 MW, onshore | GLO | \autocite{Wernet2016}
Onshore wind network connection | market for wind turbine network connection, 2 MW, onshore | wind turbine network connection, 2 MW, onshore | GLO | \autocite{Wernet2016}
Electrolyzer – Stack | electrolyzer production, 1 MWe, PEM, Stack | electrolyzer, 1 MWe, PEM, Stack | RER | \autocite{sacchi2022}
Electrolyzer – Balance of Plant | electrolyzer production, 1 MWe, PEM, Balance of Plant | electrolyzer, 1 MWe, PEM, Balance of Plant | RER | \autocite{sacchi2022}
Battery (NMC622) | market for battery, Li-ion, NMC622 | battery, Li-ion, NMC622 | GLO | \autocite{sacchi2022}
Grid network connection | wind turbine network connection construction, 4.5 MW, onshore | wind turbine network connection, 4.5 MW, onshore | GLO | \autocite{Wernet2016}
Air separation unit (ASU) | nitrogen production, infrastructure | nitrogen production, infrastructure | GLO | LCI modified based on\autocite{Wernet2016}, power demand excluded.
Haber–Bosch synthesis unit | ammonia production, infrastructure and catalyst | ammonia production, infrastructure and catalyst | GLO | LCI modified based on\autocite{Wernet2016}, power demand excluded.